## Casting Analysis
CASTING DESIGN ANALYSIS - Shell Molding
Material: Steel ¦ Volume: 1,000 parts ¦ Process: Investment Casting
Tolerance: Standard ¦ Surface Finish: As-cast ¦ Analysis Date: 2026-01-21 15:40
Rule ID | Rule Title | Check ID | Checklist Item | Result (Yes/No) | Notes / Observations | Confidence | Recommended Actions
R1 | Visualize Casting in the Mold for Proper Filling and Solidification | R1.1 | No isolated heavy sections without visible feeding paths | Yes | The casting geometry does not exhibit isolated heavy sections connected by thin necks. The entire component maintains a substantial minimum wall thickness (40mm), meaning it is a generally bulky part that will require a robust feeding system, but lacks specific geometric features that would create isolated, unfeedable heavy masses for steel investment casting. | High
|  | R1.2 | Section changes are visually traceable across the geometry | Yes | All drawing views, including detailed sections (A-A, B-B), clearly show how section thicknesses and geometry transition across the part. Radii are well-defined or covered by general notes (3mm/5mm), allowing visual traceability crucial for designing robust feeding systems for Steel and investment casting of 1,000 parts. | High
|  | R1.3 | Overall geometry allows clear understanding of mold fill direction | Yes | The overall geometry is robust, with a minimum wall thickness of 40mm, and generally symmetrical, allowing for predictable molten steel flow and a clear understanding of the mold fill direction for Investment Casting, ensuring proper filling despite high shrinkage. | High
R2 | Design for Directional Solidification to Prevent Shrinkage Porosity | R2.1 | Wall thickness increases progressively toward heavier sections | Yes | The drawing generally depicts wall thicknesses increasing progressively from the thinner sections of the main barrel towards the substantial end flanges. This design facilitates directional solidification towards potential feeding zones, crucial for high-shrinkage Steel (2%) to prevent porosity in a 1,000-part production run using Investment Casting. While specific wall thicknesses vary and might conflict with the stated 40mm minimum, the overall progression supports proper feeding. | Medium
|  | R2.2 | Heaviest sections appear suitable for riser placement | Yes | The casting is characterized by substantial heavy sections, with a minimum wall thickness of 40mm, which are well-interconnected and accessible for effective riser placement. This is crucial for high-shrinkage steel, ensuring robust feeding to prevent porosity for 1,000 parts production. | High
|  | R2.3 | No reverse thickness gradients that could trap shrinkage | Yes | The casting design maintains a minimum wall thickness of 40mm with smooth, well-radiused transitions between sections. There are no reverse thickness gradients where thinner sections would solidify and isolate thicker regions, facilitating directional solidification towards potential feeding zones critical for high shrinkage Steel in investment casting. | High
R3 | Avoid Sharp Corners and Angles to Eliminate Hot Spots | R3.1 | No sharp internal corners at section junctions | Yes | All visible internal corners at section junctions are either explicitly radiused (e.g., R12, R15, R30) or covered by the general note specifying a 5mm inner radius. These radii are sufficient for Steel casting, which has high shrinkage, and prevent hot spots, stress concentration, and poor metal flow, especially with the heavy sections indicated (>4mm wall thickness). Investment casting for 1,000 parts benefits from such robust design features. | High
|  | R3.2 | External corners are eased or rounded | Yes | Drawing explicitly specifies external radii (e.g., R15, R25, R30, R38) and a general 3mm radius for all unspecified outer corners. This effectively eases external corners, preventing hot spots and stress concentrations critical for steel casting, and is achievable with investment casting for 1,000 parts. | High
|  | R3.3 | Junctions do not visually concentrate excess material | Yes | Junctions are well-radiused (R12, R15, R25, R30, R38) throughout the design, promoting smooth transitions and preventing visual concentration of excess material. This helps mitigate hot spots and improves metal flow, critical for high-shrinkage steel in thick sections. | High
R4 | Minimize Intersecting Sections at Junctions | R4.1 | No more than two major sections intersect at a single junction | Yes | The design primarily consists of concentric cylindrical sections and a single external lug. All junctions appear to involve no more than two major sections intersecting, with generous radii (R12, R15, R25, R30, R38) used throughout to ensure smooth transitions. This is critical for steel castings and investment casting processes to minimize hot spots and mitigate shrinkage defects, especially with a 40mm minimum wall thickness. | High
|  | R4.2 | Intersecting sections are staggered where possible | No | The drawing features prominent T-junctions, such as the mounting lugs attaching to the main body and various internal/external wall intersections. These junctions are not staggered; the sections meet directly. While generous radii (e.g., R30, R38, R12, R15, R25) are applied to relieve stress and aid solidification, these constitute relief, not staggering. For steel with high shrinkage (2%) and very heavy sections (minimum 40mm), direct intersections like these are high-risk hot spots. Staggering | High | Review Minimize Intersecting Sections at Junctions requirements for Steel Consider investment casting for medium volume production.
|  | R4.3 | Complex junctions show visible relief or blending | Yes | The drawing explicitly specifies numerous radii (R12, R15, R25, R30 TYP, R38 TYP) and general unspecified inner/outer radii (5mm/3mm per notes 3 and 4) at all junctions, effectively providing visible relief and blending. This is critical for steel castings with high shrinkage and heavy sections to prevent hot spots and associated defects, especially for a production volume of 1,000 parts. | High
R5 | Maintain Uniform Wall Thickness for Even Cooling | R5.1 | Wall thickness appears uniform across the casting | No | The drawing exhibits significant non-uniformity in wall thickness, with sections ranging from 15mm to 84mm. Several areas are below the specified minimum wall thickness of 40mm (e.g., 15mm, 21mm, 26.5mm, 29mm, 34mm). For steel castings with high shrinkage, these abrupt changes and variations will cause differential cooling, leading to hot spots, shrinkage porosity, and potential hot tearing, making feeding extremely challenging. | High | Review Maintain Uniform Wall Thickness for Even Cooling requirements for Steel Consider investment casting for medium volume production.
|  | R5.2 | No abrupt thick-to-thin wall transitions | Yes | The drawing consistently employs generous radii and fillets (e.g., R12, R15, R25, R30, R38) at all visible section changes and junctions, preventing abrupt thick-to-thin wall transitions. This design approach is essential for steel castings, especially with high shrinkage, to facilitate uniform cooling and adequate feeding, thereby minimizing shrinkage defects in this heavy-sectioned component during medium volume production. | High
|  | R5.3 | Heavily thick sections are avoided or visually relieved | No | The drawing specifies a minimum wall thickness of 40.0mm for a steel casting weighing 487.5kg. For steel, 40mm is considered a heavily thick section. The design lacks internal coring, ribs, or other features to visually relieve these substantial mass concentrations, which will lead to significant challenges for even cooling and proper feeding with 2% shrinkage in steel. | High | Review Maintain Uniform Wall Thickness for Even Cooling requirements for Steel Consider investment casting for medium volume production.
R6 | Proportion Inner Walls and Cored Regions to Avoid Slow Cooling | R6.1 | Inner walls appear thinner than or comparable to outer walls | Yes | Inner walls appear comparable to outer walls, maintaining a consistent 40mm minimum thickness throughout the design as indicated by Note 8 and visible cross-sections. This uniform wall thickness is crucial for steel casting with high shrinkage, enabling robust feeding and reducing the risk of localized slow cooling, strength variation, and porosity, especially important for 1,000 parts via investment casting. | High
|  | R6.2 | No excessive internal metal buildup around cores | No | The drawing exhibits significant metal buildup around the internal core regions, particularly the 50mm wall thickness in Section B-B around the main bore. For steel, which has high shrinkage (2%) and needs robust feeding, these heavy sections can lead to slow cooling, creating hot spots and increasing the risk of shrinkage porosity and strength variation, which is exactly what Rule R6 aims to prevent. | High | Review Proportion Inner Walls and Cored Regions to Avoid Slow Cooling requirements for Steel Consider investment casting for medium volume production.
|  | R6.3 | Thin internal cavities are avoided where impractical | Yes | The design features large internal cavities, such as the main bore, which are not considered 'thin'. With a specified minimum wall thickness of 40mm and the overall robust geometry suitable for steel casting and its high shrinkage, there are no visible thin internal cavities that would be impractical to cast or lead to slow cooling issues. | High
R7 | Fillet Sharp Angles to Reduce Stress and Cracking | R7.1 | Internal corners have visible fillets | Yes | The drawing explicitly dimensions several internal radii (e.g., R15, R25) and, critically, Note 4 specifies that 'UNSPECIFIED INNER RADII TO BE 5mm'. This ensures all internal corners have fillets, which is essential for steel castings with high shrinkage to reduce stress concentration, prevent hot tearing, and improve moldability and structural integrity. Investment casting can readily achieve these detailed fillets for the specified production volume. | High
|  | R7.2 | Fillets are consistent across similar junctions | No | The drawing specifies R12, R15, R25 for various internal junctions, while 'UNSPECIFIED INNER RADII TO BE 5mm' applies elsewhere. Similarly, external junctions have R3 (unspecified), R25, and R30 TYP. This lack of uniform fillet radii across similar internal and external transitions is inconsistent and can lead to unpredictable stress concentrations and potential shrinkage defects, which is critical for high-shrinkage Steel (2%) even with Investment Casting. | High | Review Fillet Sharp Angles to Reduce Stress and Cracking requirements for Steel Consider investment casting for medium volume production.
|  | R7.3 | No knife-edge or feather-thin features present | Yes | The drawing specifies substantial explicit radii (e.g., R12, R15, R25, R30, R38) and notes indicate unspecified outer radii to be 3mm and inner radii to be 5mm, along with minimum wall thickness of 40.0mm. These dimensions and radii prevent any knife-edge or feather-thin features, which is critical for robust feeding and preventing hot tears in high-shrinkage Steel and is well-suited for Investment Casting at 1,000 parts. | High
R8 | Avoid Abrupt Section Changes Using Tapers or Radii | R8.1 | Thickness transitions are gradual and blended | Yes | The drawing explicitly specifies numerous radii (e.g., R12, R15, R25, R30, R38) at all significant section changes and general notes require minimum inner (5mm) and outer (3mm) radii. This ensures gradual thickness transitions throughout the component, which is crucial for Steel with its high shrinkage (2%). Gradual transitions prevent the formation of hot spots, minimize shrinkage porosity, and mitigate stress concentrations, thereby facilitating robust feeding systems required for heavy sectio | High
|  | R8.2 | No sudden step changes between adjoining sections | Yes | The design consistently incorporates explicit radii (R12, R15, R25, R30, R38) and specifies minimum radii (R3, R5) at all visible section changes, preventing abrupt transitions critical for heavy section steel casting to avoid porosity and stress concentrations. | High
|  | R8.3 | Tapered or radiused transitions are used where needed | Yes | The design consistently utilizes specified radii (e.g., R12, R15, R25, R30, R38) and general notes mandate unspecified outer (3mm) and inner (5mm) radii. This design approach effectively mitigates abrupt section changes, crucial for preventing porosity and internal stresses in high-shrinkage steel castings with thick sections (min 40mm) produced in medium volume via investment casting. | High
R9 | Design Ribs and Brackets for Stiffness Without Hot Spots | R9.1 | Ribs are used to stiffen rather than thicken walls | No | The design features localized thick sections (mounting lugs) that act as 'ribs' at their junction with the main body. The base walls are already specified with a substantial minimum thickness of 40mm. These lugs further thicken these already heavy sections, contributing to hot spots and feeding difficulties, especially with high shrinkage Steel, rather than efficiently stiffening a thinner wall. | High | Review Design Ribs and Brackets for Stiffness Without Hot Spots requirements for Steel Consider investment casting for medium volume production.
|  | R9.2 | Ribs do not intersect in complex cross patterns | Yes | The design does not incorporate ribs for stiffness; therefore, no complex rib intersections are present. This avoids potential hot spots and feeding difficulties critical for high shrinkage Steel in Investment Casting. | High
|  | R9.3 | Ribs blend smoothly into the main casting | Yes | Ribs (mounting lugs) are blended into the main casting with generous radii (e.g., R30, R38) as shown in the top view. This promotes good metal flow and minimizes hot spots, which is critical for high-shrinkage steel in investment casting. | High
R10 | Minimize Bosses, Lugs, and Pads to Reduce Localized Shrinkage | R10.1 | Bosses and pads are minimized or blended smoothly | No | The raised lettering pads (h=19mm) are standalone features and are not explicitly shown with smooth blending radii, which can lead to localized shrinkage and poor surface quality, especially with high shrinkage steel, despite the benefits of investment casting for detail. | Medium | Review Minimize Bosses, Lugs, and Pads to Reduce Localized Shrinkage requirements for Steel Consider investment casting for medium volume production.
|  | R10.2 | No isolated thick bosses attached to thin walls | Yes | The main body has a minimum wall thickness of 40mm, which is not considered thin. The lugs are well-blended with generous radii into these robust walls, preventing isolated heavy sections and minimizing localized shrinkage risks inherent to steel for investment casting. | High
|  | R10.3 | Boss geometry allows practical machining | Yes | The lugs/bosses on the main body have clearly marked surfaces for machining (Ø30 hole and the face of the lug). These features are externally accessible and of sufficient size (Ø44.0, 5.0 thick) to allow standard drilling and facing operations for steel, practical for 1,000 parts production via investment casting. | High
R11 | Provide Adequate Draft for Pattern Withdrawal | R11.1 | External vertical faces appear to include draft | Yes | Note 2 explicitly states that unspecified draft angles are 1.5°, ensuring that all external vertical faces will have adequate draft for pattern withdrawal in shell molding for steel with 1,000 parts. | High
|  | R11.2 | Internal pockets and cavities appear drafted | Yes | Note 2 explicitly states 'UNSPECIFIED DRAFT ANGLES TO BE 1.5°', which applies to all internal pockets and cavities not otherwise dimensioned. This ensures adequate draft for safe pattern withdrawal for Steel components in investment casting. | High
R12 | Limit Surface Finish and Marking Expectations to Casting Capability | R12.1 | Tight surface finish expectations appear limited to machined areas | Yes | The drawing explicitly indicates machining allowances on critical surfaces, implying tighter finish expectations only on these areas. All other surfaces are left as-cast with a general quality standard (MSS SP 55), which aligns with the capabilities of steel casting processes like shell molding or investment casting for 1,000 parts, without specifying tight surface finish requirements on non-machined surfaces. | High
|  | R12.2 | Cast text and logos are readable and not overly thin | Yes | Cast lettering is specified as raised with a height of 19mm. This is a substantial size, ensuring readability and robust casting for steel via investment casting, which is suitable for this production volume. | High
|  | R12.3 | No cosmetic requirements on hidden or non-functional surfaces | Yes | The drawing specifies 'As-cast' surface finish and references MSS SP 55 for casting surface quality, which focuses on functional integrity rather than cosmetic appeal. No specific cosmetic requirements (e.g., Ra values, visual smoothness beyond standard) are indicated on any hidden or non-functional surfaces, aligning with expectations for steel castings in medium volume. | High