## Sheet1
Rule ID | Rule Title | Result (Yes/No) | Notes / Observations | Confidence
R1 | Visualize Casting in the Mold | No | The provided drawing is a checklist template with placeholders for casting views. No actual 2D casting geometry (front, top, side views, or sections) is present. Without the casting's geometry, it is impossible to visualize the casting in the mold, identify heavy masses, or assess the feasibility of metal flow and solidification. | High
R2 | Design for Soundness (Directional Solidification) | Needs Review | The provided input is a 'Casting Design Checklist' template with placeholders for drawing views (Front, Top, Side, Key Section A-A, Key Section B-B). No actual 2D casting drawing views or geometrical information of the bracket casting are present. Therefore, it is impossible to evaluate the progressive increase in section thickness or the presence of feeding zones to ensure directional solidification based solely on the given blank checklist. | High
R3 | Avoid Sharp Corners and Angles | Needs Review | The provided document is a 'Casting Design Checklist' template with empty placeholders for 2D drawing views (Front, Top, Side, Key Sections). Without the actual 2D drawings of the bracket casting, it is impossible to evaluate the geometry for sharp corners and angles at rib-wall and wall-wall junctions. | Low
R4 | Minimize the Number of Sections at Junctions | Needs Review | The provided images are a 'Casting Design Checklist' template, not an actual 2D casting drawing. The sections intended for drawing views (e.g., '[Paste Front View image here]') are empty. Without the actual casting geometry, it is impossible to identify T, X, or star junctions and assess metal accumulation. | High
R5 | Employ Uniform Wall Sections | Needs Review | The provided input is a blank casting design checklist template. No actual 2D casting drawing (front, top, side, or section views) of the bracket casting is present for evaluation. Therefore, it is impossible to compare adjacent wall thicknesses or look for sudden mass buildup to assess the uniformity of wall sections. | High
R6 | Correctly Proportion Inner Walls | Needs Review | The provided 'drawing' is a blank checklist template for 2D drawing input, not an actual 2D drawing of a bracket casting. There are no visual representations (front view, top view, side view, key sections) of the casting's geometry, internal structures, cored regions, or wall thicknesses. Therefore, it is impossible to evaluate the proportionality of inner walls or identify any slow-cooling inner masses based on the information provided. | High
R7 | Fillet All Sharp Angles | Needs Review | The provided image is a 'Casting Design Checklist - 2D Drawing Input' template and does not contain any actual 2D drawing of a bracket casting. Without the casting geometry, it is impossible to evaluate whether sharp angles are present or if fillets have been applied. | High
R8 | Avoid Abrupt Section Changes | No | The provided image is a casting design checklist template, not an actual 2D casting drawing of a bracket. It contains placeholders for drawing views, but no drawing geometry is present to evaluate for 'transitions between thin and thick regions'. Therefore, the rule cannot be assessed based on the given input. | High
R9 | Optimize Ribs and Brackets | Needs Review | The provided image is a casting design checklist template, not a 2D drawing of a bracket casting. There are no visible ribs or brackets depicted in the drawing to evaluate their intersections, spacing, or potential for hotspots as per the rule's guidance. | High
R10 | Avoid Excessive Bosses, Lugs, and Pads | No | The provided image is a blank casting design checklist template. It does not contain any actual 2D casting drawing views (front, top, side, or sections) of the bracket casting. Therefore, it is impossible to inspect the geometry, including mounting and fastening regions, for bosses, lugs, or pads to evaluate this rule. | High