## Sheet1
Rule ID | Rule Title | Check ID | Checklist Item | Result (Yes/No) | Notes / Observations | Confidence
R1 | Visualize Casting in the Mold | 1.1 | No isolated heavy sections without clear feeding paths | Yes | The casting maintains a generally robust and substantial wall thickness throughout, with a minimum specified thickness of 40mm. There are no visible thin walls or necks connecting significantly heavier, isolated sections that would pose a feeding challenge and lead to isolated heavy masses. | High
R1 | Visualize Casting in the Mold | 1.2 | Section changes are visually traceable across views | Yes | All significant section changes and features (e.g., main body diameters, mounting lugs, internal steps) are clearly represented and visually traceable across the plan view, section views (A-A, B-B), and the isometric view, ensuring a complete understanding of the casting geometry. | High
R1 | Visualize Casting in the Mold | 1.3 | Geometry allows clear mold fill and solidification understanding | Yes | The geometry, featuring a minimum wall thickness of 40.0mm and generous radii throughout, is well-defined and does not present isolated heavy masses connected by thin walls that would hinder clear understanding of mold fill and solidification. | High
R2 | Design for Soundness (Directional Solidification) | 2.1 | Wall thickness increases progressively toward heavy sections | No | Multiple wall sections (e.g., 15mm, 21mm, 26.5mm, 29mm) are significantly thinner than the specified minimum wall thickness of 40mm (Note 8). These thin sections do not progressively increase toward adjacent heavier sections and are likely to freeze prematurely, creating hot spots and potential shrinkage defects. | High
R2 | Design for Soundness (Directional Solidification) | 2.2 | No reverse taper that blocks feeding | Yes | No visible reverse tapers or sections that become thinner before leading to thicker sections, ensuring proper directional solidification paths. Minimum wall thickness of 40mm also aids feedability. | High
R2 | Design for Soundness (Directional Solidification) | 2.3 | Heaviest sections are not isolated from potential riser locations | Yes | The main body of the casting, containing the heaviest sections (flanges and central hub), exhibits a continuous and interconnected geometry, allowing for effective feeding from potential riser locations. | High
R3 | Avoid Sharp Corners and Angles | 3.1 | Internal corners include fillets | Yes | Explicit radii (R12, R25, R15) are shown on critical internal corners, and Note 4 specifies a 5mm radius for all unspecified internal corners, ensuring no sharp internal angles. | High
R3 | Avoid Sharp Corners and Angles | 3.2 | No acute internal angles creating hotspots | Yes | All visible internal corners and re-entrant junctions are well-radiused (e.g., R12, R15, R25) or covered by the general note specifying a minimum 5mm inner radius, preventing acute internal angles and potential hotspots. | High
R3 | Avoid Sharp Corners and Angles | 3.3 | External edges are eased to avoid mold damage | Yes | General note 3 specifies 'UNSPECIFIED OUTER RADII TO BE 3mm', ensuring all external edges are eased to prevent mold damage. | High
R4 | Minimize the Number of Sections at Junctions | 4.1 | No more than two sections intersect at a single junction | Yes | All visible junctions, including the connection of the mounting lugs to the main body and internal/external features shown in sections A-A and B-B, appear to be T-junctions or L-junctions, involving no more than two intersecting sections. | High
R4 | Minimize the Number of Sections at Junctions | 4.2 | Junctions are staggered or relieved where needed | Yes | All visible junctions and transitions, such as those between the main body and the flanges, and the attachment of the lugs, are generously radiused (e.g., R15, R25, R30, R38, R12) throughout the casting. This design effectively relieves potential hot spots and prevents excessive metal accumulation at intersections, aligning with the engineering intent. | High
R4 | Minimize the Number of Sections at Junctions | 4.3 | Cored holes used to reduce mass at unavoidable intersections | Yes | The drawing clearly shows extensive internal cored passages throughout the body connector. These large cores effectively reduce the mass at significant intersections of thick walls, which would otherwise lead to excessive metal accumulation and potential cooling imbalances, hot spots, and shrinkage defects, especially given the specified 40.0mm minimum wall thickness. | High
R5 | Employ Uniform Wall Sections | 5.1 | Wall thickness is largely uniform throughout the casting | No | Wall thicknesses are not largely uniform. Several sections are significantly thinner (e.g., 26.5mm, 29mm, 25mm, 11mm) than other areas (e.g., 95mm) and also fall below the specified minimum wall thickness of 40.0mm per Note 8, indicating mass buildup and thin sections adjacent to thicker ones. | High
R5 | Employ Uniform Wall Sections | 5.2 | Thick sections are cored or relieved where possible | No | The casting features very thick, solid flange sections (e.g., 116mm and 102mm thick) that are not cored or relieved. This creates a significant mass buildup compared to the 40mm minimum wall thickness, leading to potential uneven cooling and feeding-related defects such as shrinkage porosity in gray cast iron. | High
R5 | Employ Uniform Wall Sections | 5.3 | Ribs are used instead of wall thickening | Yes | The casting design utilizes generally uniform and substantial wall sections (minimum 40mm) with well-radiused transitions. There are no visible instances of sudden or problematic wall thickening that would lead to hot spots or feeding defects that could have been mitigated by using ribs. The overall design achieves uniform cooling through consistent bulk thickness. | High
R6 | Correctly Proportion Inner Walls | 6.1 | Inner walls are thinner than outer walls | Yes | The main body wall, which defines the internal cavity (e.g., 21mm thickness calculated from Ø282.0 and Ø240.0 in Section A-A), is visibly thinner than the external flange sections and mounting points. This design characteristic promotes progressive solidification towards the risers and helps prevent slow-cooling inner masses. | Medium
R6 | Correctly Proportion Inner Walls | 6.2 | No enclosed heavy inner sections | Yes | All visible sections, particularly around cored regions and internal cavities, show relatively uniform wall thicknesses without any enclosed, isolated heavy masses that would cause slow cooling and solidification issues. The thicker sections are part of the main structural elements and transition smoothly. | High
R7 | Fillet All Sharp Angles | 7.1 | All re-entrant corners are filleted | Yes | All critical re-entrant corners are explicitly filleted (e.g., R12, R25, R15, R30, R38), and Note 4 specifies that all UNSPECIFIED INNER RADII ARE 5mm, ensuring no sharp internal corners remain. | High
R7 | Fillet All Sharp Angles | 7.2 | Fillet size is appropriate (not excessively large) | Yes | The specified fillets (R5, R12, R15, R25, R30, R38) are appropriately sized for a large Gray Cast Iron sand casting with significant wall thickness (min 40mm). These radii are proportional to the part's overall dimensions and section changes, effectively reducing stress concentrations and aiding in mold filling without being excessively large, which could otherwise lead to feeding issues or unnecessary material consumption. | High
R8 | Avoid Abrupt Section Changes | 8.1 | Thickness changes are gradual and blended | Yes | All visible thickness changes and transitions incorporate radii (e.g., R15, R25, R12, R30, R38) or are covered by general notes specifying inner and outer radii, ensuring gradual blending. | High
R8 | Avoid Abrupt Section Changes | 8.2 | No abrupt step changes in wall thickness | No | The 11.0mm wall thickness section shown in Section B-B constitutes an abrupt step change from the significantly thicker adjacent sections (e.g., main wall thickness is much greater than 40mm). This large thickness ratio, combined with Gray Cast Iron material, will create severe thermal gradients during solidification, potentially leading to shrinkage defects or hot spots. The 11.0mm thickness also violates the minimum wall thickness specified in Note 8 (40.0mm). | High
R9 | Optimize Ribs and Brackets | 9.1 | Ribs are thinner than adjoining walls | No | No visible ribs are thinner than adjoining walls; all sections are robust, with a minimum wall thickness of 40.0mm. Features acting as stiffeners appear to be of similar or greater thickness than the main body, increasing the risk of hotspots. | High
R9 | Optimize Ribs and Brackets | 9.2 | No cross-ribbing creating metal accumulation | Yes | The drawing does not show any instances of cross-ribbing. The bracket features are integrated into the main body with generous radii (e.g., R30, R38, R12) at all junctions, preventing localized metal accumulation and potential hotspots. | High
R9 | Optimize Ribs and Brackets | 9.3 | Ribs are deeper rather than thicker | No | The visible mounting lugs/brackets are designed as solid, thick features (e.g., approximately 76mm wide around the Ø30 hole) that do not prioritize depth over thickness. This design choice for gray cast iron increases the risk of creating hot spots and solidification issues, contrary to the engineering intent. | High
R10 | Avoid Excessive Bosses, Lugs, and Pads | 10.1 | Bosses are blended smoothly into walls | Yes | The bosses (mounting lugs) on the main body are clearly blended into the casting walls with specified large radii (R30 TYP., R38 TYP.), promoting smooth transitions for proper metal feeding. | High
R10 | Avoid Excessive Bosses, Lugs, and Pads | 10.2 | No isolated pads or lugs creating heavy sections | Yes | The mounting lugs are integrated into the main body with appropriate radii, and the lettering pads are minor features. No isolated heavy sections are visible that would create significant feeding issues for this gray cast iron casting. | High
R10 | Avoid Excessive Bosses, Lugs, and Pads | 10.3 | Boss walls are of uniform thickness | Yes | The boss (lug with Ø30 hole) has a uniform wall thickness of 8mm (R38-R30) around the hole. The overall shape of the boss also appears consistent without abrupt thickness changes. | High