## Casting Checklist
Rule ID | Rule Title | Check ID | Checklist Item | Result (Yes/No) | Notes / Observations | Confidence
R1 | Visualize Casting in the Mold | 1.1 | No isolated heavy sections without clear feeding paths | Yes | The visible 2D sections show a robust design with generally uniform wall thicknesses and gradual transitions between different sections. No isolated heavy masses connected by thin walls are apparent, indicating a feasible solidification path for gray cast iron. | High
|  | 1.2 | Section changes are visually traceable across views | Yes | Section lines A-A and B-B are clearly defined, and their corresponding sectional views accurately depict the internal and external geometry and section changes. The overall drawing provides sufficient visual information across views to trace section variations, which is crucial for assessing potential solidification issues. | High
|  | 1.3 | Geometry allows clear mold fill and solidification understanding | Yes | The 2D drawing views, including two section views and an isometric view, provide a clear and comprehensive understanding of the casting's geometry. The design features generous radii and substantial wall thicknesses (minimum 40mm), which facilitates the visualization of mold fill and solidification patterns. There are no obvious isolated bulky regions connected by thin sections that would inherently complicate understanding or create feeding challenges based on the visible geometry. | High
R2 | Design for Soundness (Directional Solidification) | 2.1 | Wall thickness increases progressively toward heavy sections | No | The wall thickness progression from the right end of Section B-B (e.g., the pipe connection) is 26.5mm, then reduces to 15.0mm, then increases to 50.0mm, and subsequently to 83.5mm. The 15.0mm wall section is thinner than its adjacent 26.5mm section and is not progressively increasing towards the heavier sections (50.0mm and 83.5mm). This violates the principle of directional solidification by creating a thin section between thicker ones, leading to potential isolated hot spots and shrinkage por | High
|  | 2.2 | No reverse taper that blocks feeding | Yes | No visible reverse tapers that would prematurely solidify and block feeding to subsequent thicker sections. Transitions appear gradual with generous radii and a substantial minimum wall thickness. | High
|  | 2.3 | Heaviest sections are not isolated from potential riser locations | Yes | The heaviest sections, such as the main body and the large flanges, are interconnected and do not appear to be isolated from potential riser placement on the external surfaces of the casting. | High
R3 | Avoid Sharp Corners and Angles | 3.1 | Internal corners include fillets | Yes | The drawing explicitly specifies fillets for internal corners with R12, R15, and a general note (Note 4) stating 'UNSPECIFIED INNER RADII TO BE 5mm', which covers any unspecified internal corners. | High
|  | 3.2 | No acute internal angles creating hotspots | Yes | All internal corners are either explicitly filleted (e.g., R15, R12, R25) or are covered by Note 4 which specifies a minimum 5mm radius for all unspecified inner radii, effectively eliminating acute internal angles. | High
|  | 3.3 | External edges are eased to avoid mold damage | Yes | Note 3 specifies that unspecified outer radii are to be 3mm, and all visible external edges are either explicitly dimensioned with radii (e.g., R30, R38, R15, R12, R25) or fall under the general 3mm outer radius note. This prevents sharp external edges and potential mold damage during sand casting. | High
R4 | Minimize the Number of Sections at Junctions | 4.1 | No more than two sections intersect at a single junction | Yes | All visible junctions, such as the connection of the lugs to the main body and internal/external flanges, appear to be T-junctions or L-junctions, involving no more than two intersecting sections. | High
|  | 4.2 | Junctions are staggered or relieved where needed | Yes | Junctions, particularly T-junctions within the main body and where lugs connect, are generously radiused (e.g., R12, R15, R25, R30, R38). These radii effectively relieve stress concentrations and distribute metal accumulation, mitigating the risk of hot spots and cooling imbalance. | High
|  | 4.3 | Cored holes used to reduce mass at unavoidable intersections | Yes | The design of the body connector incorporates a large central cored passage, which effectively reduces the mass of the casting, particularly at the primary intersection where flow paths and external features converge, thereby mitigating excessive metal accumulation and potential cooling imbalances. | High
R5 | Employ Uniform Wall Sections | 5.1 | Wall thickness is largely uniform throughout the casting | No | The casting exhibits significant variations in wall thickness (e.g., 15mm, 35mm, 60mm) and includes sections that are below the specified minimum wall thickness of 40.0mm (Note 8), indicating non-uniformity and potential for feeding issues. | High
|  | 5.2 | Thick sections are cored or relieved where possible | Yes | The design utilizes extensive coring to form internal passages throughout the large body, effectively relieving what would otherwise be very thick, solid sections. This promotes more uniform wall thicknesses and addresses potential issues of uneven cooling and feeding-related defects in a gray cast iron component. | High
|  | 5.3 | Ribs are used instead of wall thickening | No | The design extensively uses substantial wall thicknesses and integrated solid features for structural support and connections, instead of employing ribs to achieve strength while maintaining more uniform wall sections. This approach creates areas of significant mass buildup without the use of ribs for better material distribution and cooling. | High
R6 | Correctly Proportion Inner Walls | 6.1 | Inner walls are thinner than outer walls | Yes | The measured inner wall thicknesses (e.g., 11.5mm, 15mm, 29mm in cored regions) are significantly thinner than the general outer wall thicknesses (e.g., 50mm, 83.5mm). This design promotes directional solidification and prevents slow-cooling inner masses. | High
|  | 6.2 | No enclosed heavy inner sections | Yes | The drawing does not depict any completely enclosed heavy inner sections. All internal cavities are cored passages open to the outside, allowing for progressive solidification. The design avoids isolated, disproportionately thick masses of metal. | High
R7 | Fillet All Sharp Angles | 7.1 | All re-entrant corners are filleted | Yes | Multiple re-entrant corners are explicitly dimensioned with fillets (e.g., R12, R25, R15). Furthermore, Note 4 specifies that 'UNSPECIFIED INNER RADII TO BE 5mm', ensuring all internal corners are filleted to prevent stress concentrations and aid mold filling. | High
|  | 7.2 | Fillet size is appropriate (not excessively large) | Yes | Fillet sizes (R12, R15, R25, R30, R38) are appropriate relative to the minimum wall thickness (40mm). The largest explicit fillet (R38) is less than the minimum wall thickness, preventing excessive hot spots while ensuring good stress distribution and mold filling, which aligns with good casting practice for Gray Cast Iron. | High
R8 | Avoid Abrupt Section Changes | 8.1 | Thickness changes are gradual and blended | Yes | All visible thickness transitions incorporate generous radii (e.g., R12, R15, R25, R30, R38), and general notes specify minimum inner (R5mm) and outer (R3mm) radii for all unspecified features, ensuring smooth thermal gradients. | High
|  | 8.2 | No abrupt step changes in wall thickness | Yes | The design incorporates numerous radii (e.g., R15, R25 in section A-A, R30, R38 on peripheral bosses) at transitions between varying wall thicknesses. Notes 3 and 4 also specify minimum inner and outer radii. These features collectively ensure gradual section changes. | High
R9 | Optimize Ribs and Brackets | 9.1 | Ribs are thinner than adjoining walls | No | The main bracket feature (lug with Ø44 hole), which acts as a stiffening element, is significantly thicker at its base (approx. 70mm in Section A-A) than the adjoining wall sections (40mm minimum wall thickness). This violates the requirement for ribs to be thinner than adjoining walls and is likely to create a hotspot during casting. | High
|  | 9.2 | No cross-ribbing creating metal accumulation | Yes | The design does not feature any intersecting ribs that would create localized metal accumulation. The bracket is a robust lug-type feature with generous radii at its attachment points to the main body, preventing hot spots typically associated with cross-ribbing. | High
|  | 9.3 | Ribs are deeper rather than thicker | Yes | The visible bracket features (mounting lugs) on the main body exhibit a depth (projection from the main body) that is considerably greater than the minimum specified wall thickness of 40.0mm. For instance, the bracket with the Ø44.0 hole has a depth of approximately 120mm. This design approach of favoring depth over excessive thickness for stiffening elements is consistent with improving stiffness without creating hotspots in cast iron. | Medium
R10 | Avoid Excessive Bosses, Lugs, and Pads | 10.1 | Bosses are blended smoothly into walls | Yes | The prominent mounting boss on the main body is clearly blended with generous radii (R38 TYP and R30 TYP) into the main wall, promoting uniform cooling and preventing localized heavy masses. | High
|  | 10.2 | No isolated pads or lugs creating heavy sections | Yes | Mounting lugs are well-integrated into the main body with appropriate radii and do not appear to create excessively heavy or isolated sections. Raised lettering pads are minor features and not considered problematic heavy sections for this casting. | High
|  | 10.3 | Boss walls are of uniform thickness | No | The mounting boss with the Ø30 hole exhibits non-uniform radial wall thickness, with the material between the Ø30 hole and the outer profile varying from (30*2-30)/2 = 15mm to (38*2-30)/2 = 23mm. | High